## Tabla de valores de consumo
Nominal Voltage = 12 V
Pwr Input (Dbm) | Current Drain (mA) | Transponder Input (V) | Output Pwr(mW) | Input Pwr | Performance
0 | 230 | 3.6 | 65 | 0.828 | 0.078502 | In | Out
-110 | 230 | 3.56 | 75 | 0.8188 | 0.091597 | -110 | 75
-90 | 237 | 3.55 | 107 | 0.84135 | 0.12718 | -90 | 107
-80 | 245 | 3.53 | 135 | 0.86485 | 0.1561 | -80 | 135
-70 | 248 | 3.51 | 160 | 0.87048 | 0.18381 | -70 | 160
-60 | 247 | 3.49 | 183 | 0.86203 | 0.21229 | -60 | 183
-50 | 260 | 3.51 | 202 | 0.9126 | 0.22135
-40 | 260 | 3.51 | 206 | 0.9126 | 0.22573
-30 | 260 | 3.52 | 206 | 0.9152 | 0.22509

## Link Budget Downlink
RF System (Link Budget) Calculations
System Variables | Variable | Units | Equation | Value
Frequency | f0 | MHz |  | 146
Speed of Light | c | m/s |  | 299792458
Wavelength | λ | m | λ = c/f0 | 2.0534
Block | Variable | Units | Equation | Value
PA power in Watts |  |  |  | 0.12176 | Viene de la planilla de uplink
PA Power | PPA | dBm |  | 20.8552
TX Match Loss | LMatchT | dB |  | -0.5
TX source | PTX | dBm |  | 20.3552
TX connector loss | LConT1 | dB | (from Connector Loss sheet) | -0.5
TX cable loss | LCabT | dB | (from Cable Loss sheet) | -0.5
TX connector loss (remote antenna) | LConT2 | dB | (from Connector Loss sheet)
TX power | PT | dBm | PT = PTX(C&C Loss) | 19.3552
TX antenna gain | GT | dBi |  | -5
Effective (Isotropic) Radiated Power | EIRP | dBm | EIRP = PT GT | 14.3552
Distance | d | m |  | 500000
Channel Medium Loss Factor | L0 | dB | (from Medium Loss sheet) | 0
Free Space Loss | LFS | dB | LFS = (λ/4πd)2 | -129.7142
Power at RX Antenna, Free Space Path | PChanFS | dB | PChanFS = LFSL0 EIRP | -115.3591
Flat Earth Loss (Includes Ground Bounce) | LFE | dB | (from Ground Multipath sheet) | -129.7142
Multipath Loss | LMP | dB |  | 0
Obstruction Loss | LObs-Total | dB |  | 0
Power at RX Antenna, Flat Earth Path | PChanFE | dB | PChanFE = LFEL0LMPLObs EIRP | -115.3591
RX antenna gain | GR | dBi |  | 10
RX connector loss | LConR1 | dB |  | -0.5
RX cable loss | LCabR | dB |  | -2
RX connector loss (remote antenna) | LConR2 | dB
RX power, Free Space Path | PRFS | dBm | PRFS = PChanFS GR(C&C Loss) | -107.8591
RX power, Flat Earth Path | PRFE | dBm | PRFE = PChanFE GR(C&C Loss) | -107.8591
Receiver Sensitivity Calculations | Variable | Units | Equation | Value
RX Noise Figure | NF | dB |  | 1
Operating Temperature | T0 | K |  | 290
Effective Noise Temperature | Te | K | Te = T0(NF - 1) | 75.0884
Boltzmann's constant | k | J/K |  | 1.38e-23
Receive Bandwidth | BWRX | MHz |  | 0.003
Antenna Temperature | TAnt | K |  | 300
Noise Power (at RX) | Pn | dBm | Pn = k(TAnt + Te)BWRX | -138.0887
Receiver sensitivity | Pse | dBm |  | -116
RX signal |  | dB |  | 8.1409
Signal to Noise Ratio | SNRRX | dB | SNRRX = PRX/Pn | 30.2296

## Link Budget Uplink
RF System (Link Budget) Calculations
System Variables | Variable | Units | Equation | Value
Frequency | f0 | MHz |  | 437
Speed of Light | c | m/s |  | 299792458
Wavelength | λ | m | λ = c/f0 | 0.68602
Block | Variable | Units | Equation | Value
PA power in Watts |  |  |  | 50
PA Power | PPA | dBm |  | 46.9897
TX Match Loss | LMatchT | dB |  | -0.5
TX source | PTX | dBm |  | 46.4897
TX connector loss | LConT1 | dB | (from Connector Loss sheet) | -0.5
TX cable loss | LCabT | dB | (from Cable Loss sheet) | -3
TX connector loss (remote antenna) | LConT2 | dB | (from Connector Loss sheet)
TX power | PT | dBm | PT = PTX(C&C Loss) | 42.9897
TX antenna gain | GT | dBi |  | 13.6 | 10elements yagi
Effective (Isotropic) Radiated Power | EIRP | dBm | EIRP = PT GT | 56.5897
Distance | d | m |  | 500000
Channel Medium Loss Factor | L0 | dB | (from Medium Loss sheet) | 0
Free Space Loss | LFS | dB | LFS = (λ/4πd)2 | -139.2368
Power at RX Antenna, Free Space Path | PChanFS | dB | PChanFS = LFSL0 EIRP | -82.6471
Flat Earth Loss (Includes Ground Bounce) | LFE | dB | (from Ground Multipath sheet) | -139.2368
Multipath Loss | LMP | dB |  | 0
Obstruction Loss | LObs-Total | dB |  | 0
Power at RX Antenna, Flat Earth Path | PChanFE | dB | PChanFE = LFEL0LMPLObs EIRP | -82.6471
RX antenna gain | GR | dBi |  | -3
RX connector loss | LConR1 | dB |  | -0.5
RX cable loss | LCabR | dB |  | -0.5
RX connector loss (remote antenna) | LConR2 | dB
RX power, Free Space Path | PRFS | dBm | PRFS = PChanFS GR(C&C Loss) | -86.6471
RX power, Flat Earth Path | PRFE | dBm | PRFE = PChanFE GR(C&C Loss) | -86.6471
Receiver Sensitivity Calculations | Variable | Units | Equation | Value
RX Noise Figure | NF | dB |  | 5
Operating Temperature | T0 | K |  | 290
Effective Noise Temperature | Te | K | Te = T0(NF - 1) | 627.0605
Boltzmann's constant | k | J/K |  | 1.38e-23
Receive Bandwidth | BWRX | MHz |  | 0.03
Antenna Temperature | TAnt | K |  | 350
Noise Power (at RX) | Pn | dBm | Pn = k(TAnt + Te)BWRX | -123.9308
Transponder sensitivity | Pse | dBm |  | -90
Overall signal on top of xponder min level |  | dB |  | 3.3529 | Link Margin
Signal to Noise Ratio | SNRRX | dB | SNRRX = PRX/Pn | 37.2837